## Introduction-Read First
Cooling Tower Audit Tool and Simple Return on Investment* Calculator a CTEM Companion
This resource can be used as a cooling tower audit template and as a screening tool to evaluate water savings opportunities while calculating a simple economic return on investment* ͣ for treatment upgrades.
Enter Optional and Required inputs on the Cooling Tower Audit-ROI Form tab as indicated by the color coded cells. The calculator will not function properly unless a value or drop-down selection is made in each required cell for the existing and alternative treatment programs being evaluated.
The outputs are dynamically auto-calculated as user inputs are entered. This tool is meant as a starting point to help determine if upgrades to the existing treatment program will improve system performance and provide an economic benefit based on potential water savings and incentive programs. Before making any substantial upgrades a full economic evaluation is recommended.
* Does not include discount rate or cost escalations
ͣ Capital cost divided by annual savings and any rebate without amortization

## Cooling Tower Audit-ROI Form
Cooling Tower Audit Tool and Simple Return on Investment* Calculator a CTEM Companion
COOLING TOWER AUDIT FORM AND IMPROVEMENT SIMPLE RETURN ON INVENSTMENT (ROI) CACLULATOR
Site Name: |  |  | Building Name/Number:
Auditor Name: |  |  | Date and Time of Audit:
EXISTING EQUIPMENT AND OPERATING CONDITIONS
Equipment | Thermal Load in Tons (from chiller, etc.) | Tons of Cooling | Make / Type | Model # | Makeup Water Conductivity (micro siemens) | Blowdown Water Conductivity (micro siemens) | Estimated Cycles of Concentration (CoC) (based on conductivity) | If Known, Actual CoC |  | COLOR KEY
Existing Cooling Tower Parameters | [9 empty] | Required User Input
Equipment | Operating Hours per Day (1-24 hours) | Operating Days per Week (1-7 days) | Operating Hours per Year | Average Percent Cooling Capacity Used (% load) | Duty Factor (% equivalent full-load cooling hours of 8760) | Water Units (kgal or HCF) | *Select Water Unit Type* | *Select Water Unit Type* |  | Optional User Input
Existing Cooling Tower Parameters | [9 empty] | Auto-Calculated
Notes and Observations (Overflowing basin, broken level controls, distribution system leaks, etc.):
TREATMENT PROGRAM DETAILS
Treatment Setup | Water Treatment (Use dropdown menus & estimate CoCs for improved setups) | Blowdown Recovery | If using Blowdown Recovery, what percentage of blowdown is recovered? | Estimated Cycles of Concentration (CoC) (based on treatment) |  | Alternative Makeup Water Source Conductivity Estimate (micro siemens)
Existing Treatment Program
Improved Treatment Program Setup A | [5 empty] | Estimated Cycles of Concentration (CoC) (based on alternative water source conductivity)
Improved Treatment Program Setup B
Improved Treatment Program Setup C
TREATMENT PROGRAM COSTS AND WATER USE ESTIMATES
Treatment Setup | Annual Operation and Maintenance Cost ($/year) | Annual Total Water & Wastewater Cost ($/year) | Total Annual Cost ($/year) | Annual O&M Savings from Existing Program ($/year) | *Select Water Unit Type* | *Select Water Unit Type* | *Select Water Unit Type* | *Select Water Unit Type*
Existing Treatment Program |  | *Select Water Unit Type* |  |  | *Select Water Unit Type* | *Select Water Unit Type*
Improved Treatment Program Setup A |  | Enter CoC in Cell F16 |  |  |  | Enter CoC in Cell F16
Improved Treatment Program Setup B |  | Enter CoC in Cell F17 |  |  |  | Enter CoC in Cell F17
Improved Treatment Program Setup C |  | Enter CoC in Cell F18 |  |  |  | Enter CoC in Cell F18
SIMPLE RETURN ON INVESTMENT (ROI) CALCULATOR*
Treatment Setup | Capital Cost ($/upgrade) | *Select Water Unit Type* | Period of Pay-for-Performance Incentive (years) | Total Incentive over Full Period of Pay-for Performance Incentive ($) | Annual Incentive over Period of Pay-for-Performance Incentive ($) | Annual Savings for Period of Pay-for-Performance Incentive* ($/year) | Annual Savings Without Pay for Performance Incentive* ($/year) | Fixed One-Time Equipment Rebate Incentive ($/upgrade) | Simple Payback Period*ͣ (years)
Improved Treatment Program Setup A
Improved Treatment Program Setup B
Improved Treatment Program Setup B
* Does not include discount rate or cost escalations
ͣ Capital cost less rebate divided by annual savings without amortization

## Calculations (to hide) (hidden)
Dropdown List Options
| Automated Monitoring & Management | Acid/pH Control | Standard Pretreatment (i.e. water softening) | Advanced Pretreatment (e.g., filtration, RO, &c) | Electrochemical | Alternative Water Sources |  | kgal | Supply Water Cost ($/kgal) | Wastewater Cost ($/kgal) | Pay-for-Performance Incentive ($/kgal saved) | Annual Makeup (Total) Water Demand Reduction (kgal/year) | Annual Evaporative (Consumptive) Water Use (kgal/year) | Annual Blowdown (Non-Consumptive) Water Use (kgal/year) | Annual Makeup (Total) Water Use (kgal/year) |  | Water Treatment | Blowdown Recovery
| Manual/None | None | None | None | None | None |  | HCF | Supply Water Cost ($/HCF) | Wastewater Cost ($/HCF) | Pay-for-Performance Incentive ($/HCF saved) | Annual Makeup (Total) Water Demand Reduction (HCF/year) | Annual Evaporative (Consumptive) Water Use (HCF/year) | Annual Blowdown (Non-Consumptive) Water Use (HCF/year) | Annual Makeup (Total) Water Use (HCF/year) |  | None | No
| Conductivity Controller (CoC ~3) | Partial pH Control (CoC ~4-5) | ION Exchange (CoC ~6-8) | Micro-, Ultra-, or Nano-Filtration (CoC ~10+) | Partial Electrolysis (CoC ~10+) | Surface (estimate water conductivity to right for CoC update) | [10 empty] | Automated Monitoring & Management [CoC ~3+] | Yes [Enter Blowdown Recovery percentage to the right]
| Make-up/Blowdown Meters (CoC ~3) | Full pH Control (CoC ~4-5) | High Efficiency (CoC ~10+) | Reverse Osmosis (CoC ~10+) | Electrolysis (CoC ~10+) | Ground (estimate water conductivity to right for CoC update) |  | Conversion | gal/HCF water | 748 | HCF water/gal | 0.0013369 |  |  |  |  | Acid/pH Control [CoC ~4-5]
| Controller & Meters (CoC ~3) | Other (Estimate CoC based on manufacturer specs) | Other (Estimate CoC based on manufacturer specs) | Other (Estimate CoC based on manufacturer specs) | Other (Estimate CoC based on manufacturer specs) | Municipal (estimate water conductivity to right for CoC update) |  |  | Acre-foot/gal water | 3.0689e-06 | gal water/Acre-foot | 325850.7148 |  |  |  |  | Standard Pretreatment (i.e. water softening) [CoC ~6-10+]
| Other (Estimate CoC based on manufacturer specs) |  |  |  |  | Recycled (estimate water conductivity to right for CoC update) | [10 empty] | Advanced Pretreatment (e.g., filtration, RO, etc.) [CoC ~10+]
[6 empty] | Other (estimate water conductivity to right for CoC update) | [10 empty] | Electrochemical [CoC ~10+]
Alternative Water Sources [Estimate water conductivity in cell H14 for CoC update]
kgal Calcs | [8 empty] | HCF Calcs
Baseline | Temp Range | 10 | deg C | [5 empty] | Baseline | Temp Range | 10 | deg C
| FlowRate Factor | 3 | gpm/ton-hour | 180 | gph/ton-hour | 1576800 | gpy/ton-hour |  |  | FlowRate Factor | 0.0040107 | HCFpm/ton-hour | 0.24064 | HCFph/ton-hour | 2108.0214 | HCFpy/ton-hour
| Average Flow Rate | #VALUE! | gpm | #VALUE! | gph | #VALUE! | gpy |  |  | Average Flow Rate | #VALUE! | HCFpm | #VALUE! | HCFph | #VALUE! | HCFpy
| Average Evaporation Rate | #VALUE! | gpm | #VALUE! | gph | #VALUE! | gpy |  |  | Average Evaporation Rate | #VALUE! | HCFpm | #VALUE! | HCFph | #VALUE! | HCFpy
Existing | Average Blowdown Rate | #VALUE! | gpm | #VALUE! | gph | #VALUE! | gpy |  | Existing | Average Blowdown Rate | #VALUE! | HCFpm | #VALUE! | HCFph | #VALUE! | HCFpy
| Average Makeup Rate | #VALUE! | gpm | #VALUE! | gph | #VALUE! | gpy |  |  | Average Makeup Rate | #VALUE! | HCFpm | #VALUE! | HCFph | #VALUE! | HCFpy
| Makeup Cost | #VALUE! | $/m | #VALUE! | $/h | #VALUE! | $/y |  |  | Makeup Cost | #VALUE! | $/m | #VALUE! | $/h | #VALUE! | $/y
| Blowdown Cost | #VALUE! | $/m | #VALUE! | $/h | #VALUE! | $/y |  |  | Blowdown Cost | #VALUE! | $/m | #VALUE! | $/h | #VALUE! | $/y
| Total Water Cost | #VALUE! | $/m | #VALUE! | $/h | #VALUE! | $/y |  |  | Total Water Cost | #VALUE! | $/m | #VALUE! | $/h | #VALUE! | $/y
A | Average Blowdown Rate | #VALUE! | gpm | #VALUE! | gph | #VALUE! | gpy |  | A | Average Blowdown Rate | #VALUE! | HCFpm | #VALUE! | HCFph | #VALUE! | HCFpy
| Average Makeup Rate | #VALUE! | gpm | #VALUE! | gph | #VALUE! | gpy |  |  | Average Makeup Rate | #VALUE! | HCFpm | #VALUE! | HCFph | #VALUE! | HCFpy
| Makeup Cost | #VALUE! | $/m | #VALUE! | $/h | #VALUE! | $/y |  |  | Makeup Cost | #VALUE! | $/m | #VALUE! | $/h | #VALUE! | $/y
| Blowdown Cost | #VALUE! | $/m | #VALUE! | $/h | #VALUE! | $/y |  |  | Blowdown Cost | #VALUE! | $/m | #VALUE! | $/h | #VALUE! | $/y
| Total Water Cost | #VALUE! | $/m | #VALUE! | $/h | #VALUE! | $/y |  |  | Total Water Cost | #VALUE! | $/m | #VALUE! | $/h | #VALUE! | $/y
B | Average Blowdown Rate | #VALUE! | gpm | #VALUE! | gph | #VALUE! | gpy |  | B | Average Blowdown Rate | #VALUE! | HCFpm | #VALUE! | HCFph | #VALUE! | HCFpy
| Average Makeup Rate | #VALUE! | gpm | #VALUE! | gph | #VALUE! | gpy |  |  | Average Makeup Rate | #VALUE! | HCFpm | #VALUE! | HCFph | #VALUE! | HCFpy
| Makeup Cost | #VALUE! | $/m | #VALUE! | $/h | #VALUE! | $/y |  |  | Makeup Cost | #VALUE! | $/m | #VALUE! | $/h | #VALUE! | $/y
| Blowdown Cost | #VALUE! | $/m | #VALUE! | $/h | #VALUE! | $/y |  |  | Blowdown Cost | #VALUE! | $/m | #VALUE! | $/h | #VALUE! | $/y
| Total Water Cost | #VALUE! | $/m | #VALUE! | $/h | #VALUE! | $/y |  |  | Total Water Cost | #VALUE! | $/m | #VALUE! | $/h | #VALUE! | $/y
C | Average Blowdown Rate | #VALUE! | gpm | #VALUE! | gph | #VALUE! | gpy |  | C | Average Blowdown Rate | #VALUE! | HCFpm | #VALUE! | HCFph | #VALUE! | HCFpy
| Average Makeup Rate | #VALUE! | gpm | #VALUE! | gph | #VALUE! | gpy |  |  | Average Makeup Rate | #VALUE! | HCFpm | #VALUE! | HCFph | #VALUE! | HCFpy
| Makeup Cost | #VALUE! | $/m | #VALUE! | $/h | #VALUE! | $/y |  |  | Makeup Cost | #VALUE! | $/m | #VALUE! | $/h | #VALUE! | $/y
| Blowdown Cost | #VALUE! | $/m | #VALUE! | $/h | #VALUE! | $/y |  |  | Blowdown Cost | #VALUE! | $/m | #VALUE! | $/h | #VALUE! | $/y
| Total Water Cost | #VALUE! | $/m | #VALUE! | $/h | #VALUE! | $/y |  |  | Total Water Cost | #VALUE! | $/m | #VALUE! | $/h | #VALUE! | $/y